## Properties of the beams
Component | Fuselage | Left Wing | Right Wing | Horizontal Tail | Vertical Tail
Beam ® Property ¯ | 1
Cross section | NACA_0012.txt
nelements | 15
L [m] | 16
m0 [kg/m] | 0.75
m1 [kg/m] | 0
c0 [m] | 1
c1 [m] | 0
xCM [-] | 0
yCM [-] | 0
zCM [-] | 0.5
Λ [deg] | 0
Γ [deg] | 0
AoI [deg] | 0
Connectivity
Point [m]
E [Pa] | 294190000
ν [-] | 0.33
G [Pa] | 110597744.3609