## Properties of the beams
Component
Beam ® / Property ¯	1
Cross section	Rectangular
t [% of c] use only for 'Rectangular' cross-section	1
nelements	1
L [m]	16
m0 [kg/m]	0.75
m1 [kg/m]	0
c0 [m]	1
c1 [m]	0
xCM [% of c]	0
yCM [% of c]	0.5
zCM [% of c]	0
aea,y [% of c/2]	1
aea,z [% of c/2]	-1
Λ [deg]	0
Γ [deg]	0
AoI [deg]	0
Connectivity
Point [m]
E [Pa]	2.40E+05
ν [-]	0.33
G [Pa]	1.00E+04